## Sheet1 (hidden)
# | ~Input Doccument~ | Process | From | To | Input at | Remark
1 | RM RETURN TO WH | Trancefer | ASSY1 | RM1 | PC | 1 and 2 Same document | A
2 | Report Trancefer to PC | Trancefer | ASSY1 | RM1 | PC | 1 and 2 Same document | A
3 | ASSY POS REIMBURSEMENT SHEET | Trancefer | RM1 | KIT1 | PC
4 | MC POS REIMBURSEMENT SHEET | Trancefer | RM1 | KIT2 | PC
5 | Issue Reqest Materials(Uncountable) for WHS | Trancefer | RM1 | MC1 | PC
6 | Issue Reqest Materials for WHS (MC) | Trancefer | RM1 | KIT2 | PC
7 | Issue Reqest Materials for WHS (WIP) | Trancefer | RM1 | KIT1 | PC
8 | Raw material borrowing record (ASSY) | Trancefer | RM1 | ASSY1 | PC | Same trancefer | A
9 | Raw material borrowing record (MC) | Trancefer | RM1 | MC1 | PC | Same trancefer | A
| ~NG Request~ | Process | From | To | Input at | Remark
1 | NG occurs in MC
| Countable materials | Trancefer | RM1 | MC1 | PC
|  | Cut out | MC1 | - | MC
| Uncountble materials(terminal,Wire etc) | Cut out | MC1 | - | MC
2 | NG occurs in ASSY
| Countable materials | Trancefer | RM1 | ASSY1 | PC
|  | Cut out | ASSY1 | - | ASSY1
| Uncountble materials(terminal,Wire etc) | Cut out | MC1 |  | ASSY1
3 | Not NG(only Request material) ASSY | Trancefer | RM1 | ASSY1 | PC | Same Borrow request? | A
4 | Not NG(only Request material) MC | Trancefer | RM1 | MC1 | PC | Same Borrow request? | A
5 | SA material move (only idea)
| Cut out SA material | Other Issue | RM1
| In store old material. | Other receive | RM1
| Trancefer Old material | Trancefer | RM1 | ASSY1/MC1
| Actual stock Issue | - | - | -
6 | Other | Follow directions

## Sheet2 (hidden)
# | ~Input Doccument~ | Process | From | To | Input at
1 | Invoice receive | Receive | - | RM1 | PC
2 | MC return to WH | Transfer back | MC1/KIT2 | RM1 | PC | Request transfer
3 | ASSY return to WH | Transfer back | ASSY1/KIT1 | RM1 | PC | Request transfer
4 | ASSY POS REIMBURSEMENT SHEET | Transfer | RM1 | KIT1 | PC | Start new one from 01-Mar
5 | MC POS REIMBURSEMENT SHEET | Transfer | RM1 | KIT2 | PC | Start new one from 01-Mar
6 | POS for MC | Transfer | RM1 | MC1 | PC
7 | POS for MC Kitting | Transfer | RM1 | KIT2 | PC
8 | POS for WIP Kitting | Transfer | RM1 | KIT1 | PC
9 | Raw material borrowing record (ASSY) | Transfer | RM1 | ASSY1 | PC | Request transfer
10 | Raw material borrowing record (MC) | Transfer | RM1 | MC1 | PC | Request transfer
11 | Sample request | Transfer | RM1 | MC1/KIT1 | PC
12 | Other borrow (MTH, Takane…) | Other issue | RM1 | - | PC
13 | Other return (MTH, Takane…) | Other receive | - | RM1 | PC
13 | RM sell | Transfer | RM1 | FG1 | PC | then sell will take other issue? Scan out?

## Works Flow & detail for NG RQ (hidden)
Assy-NG RQ for Works Flow
Process flow | Detail |  |  | Process | Person in charge
| No. | Action flow |  |  | Sub leader | Assy Stsff | WH Staff | JP Staff
| 1- | NG record by Sub leader of each process |  | Assy
|  |  | For Cable tie record by ( pcs )
|  |  | For Tape is record by ( g )
| 2- | Submit to Assy staff for every morning on next day
|  |  | All NG record by Sub leader
|  |  | Confirm by leader about date NG before submit
to staff
| 3- | Assy staff input in to internal system.
|  |  | By Mr. Ravout or Ms. Davy
|  |  | Support by Ass.t sub leader ( can use PC )
Ms. Sreyneath
| 4- | Assy staff make RQ form for OBS.
|  |  | Mr. Ravouth and Ms. Davy
|  |  | Submit RQ sheet to management's check and
approval
|  |  | Cut stock in OBS by after approval
WH RM
| 5- | Assy staff response | Mr. Ravouth and Ms. Davy
|  |  | Submit RQ sheet to WH staff
| 6&7- | WH staff received RQ sheet
|  |  | Confirm all RM RQ
|  |  | Reply in stock RM situation
| 8- | WH staff response
|  |  | Issue to Assy by follow RQ sheet
|  |  | WH staff pass to Assy staff
|  |  | Confirm and sign
Assy
| 9- | Assy staff received and pass to each line RQ NG
|  |  | Confirm sub leader received to use correct by
items for NG RQ or not
NG Record
WH confirm RM RQ
Prepare Issue by RQ sheet
Daily pass to Staff
Input to System
Issue RQ by system data
Issue final RQ to WH
Don't have in stock, WH must reply for RM ETA date
Assy receieved RQ









Assy/S3N must cut stock from OBS before issue RQ to WH
4.1

## MCA (hidden)
MARUNIX(CAMBODIA)Co.,Ltd |  |  |  | Rev :00 |  | REF: WI-MC-
ម៉ារ៉ូនិក(ខេមបូឌា) |  |  |  | ទំព័រ Page: 1/10 |  | កាលបរិច្ឆេទ Effective date : 2016-08-01
សៀវភៅស្តង់ដាការងារWork Instruction |  |  |  | ទទួលស្គាល់ដោយ Approved by: | បញ្ជាក់ដោយ Checked by: |  | រៀបចំដោយ Prepared by:
នាមការងារ Job Name | លំហូរនៃការគ្រប់គ្រងវត្ថុធាតុដើមដែលត្រូវយកទៅបោះចោល The Way for Control NG Disposal
1 | គោលបំណង​: គោលបំណងបង្កើតឯកសារនៃការគ្រប់គ្រងនេះឡើងដើម្បីអោយមានសុក្រិតភាពនៃវត្ថុធាតុដើមដែលត្រូវយកទៅបោះចោល៕ [Objective: We make this document for control and make correct Q'ty of NG disposal ]
2 | វិសាលភាព​: ឯកសារនៃការគ្រប់គ្រងនេះប្រើប្រាស់សំរាប់ការបោះចោលវត្ដុធាតុដើមរបស់ផ្នែកម៉ាស៊ីនតែប៉ុន្នោះ៕ [Scope: This document using and control only NG disposal Machine section .
3 | ដំណើរការ ​[The processing]
4សមាជិកដែលមានតូនាទី​ក្នុងការគ្រប់គ្រង
1: ប្រធានក្រុមនិងអ្នកបញ្ជូលទិន្នយ័ : 01នាក់​
2: ជំនួយការរាប់និងថ្លឹង 02នាក់
2: បុគ្គលិក 0១នាក់សំរាប់ធ្វើការស្នើរសុំនិងបញ្ជូនទិន្នយ័ទៅផ្នែកបន្ទាប់
កំណត់ត្រាកែប្រែ Revised Record | 3
2
1
| ល.រ No | កាលបរិច្ឆេទ Date | ខ្លឹមសារកែប្រែ​ (Revised Content) |  | រៀបចំដោយ Prepared by |  | បញ្ជាក់ដោយ Confirmed by
ពេលម៉ាស៊ីនផលិតចប់ត្រូវធ្វើការរាប់ចំនួន NG [ After Machine make complete need to check Acual NG Q'ty ]
បែងចែកតាមប្រភេទរបស់ RM ដែលអាចរាប់បាននិងមិនអាចរាប់បាន [ Devise Type of RM can countable & Uncountable Q'ty ]
សំរាប់​ខនិចទរ័និងក្បាលធើមីណល់តែគៀបកំឡុងពេលសឺរ៉េម៉ាស៊ីន ( PCS )​ [ For Connector and Terminal during machine adjustment ( PCS ) ]
ខ្សែភ្លើងដែលរាប់បាន សំរាប់ខ្សែភ្លើងដែលសង្កត់និងគៀបក្បាលធើមីណល់រួចរាល់​ ( pcs ) [ For wire finished Pressing & Crimping ( Pcs ) ]
ផ្នែកខ្សែភ្លើងដែលរាប់មិនបាន សំរាប់ខ្សែភ្លើងដែលធ្វើការសឺរ៉េម៉ាស៊ីននិងកាតត់ចោលត្រូវថ្លឹងអោយប្រើជញ្ជីង [ Wire need to use Scale for wieght​​ for machine adjustment & Wire cut during chamge wire ]
បញ្ជូលទៅក្នុងតារាងរបាយការណ៏​គ្រប់គ្រង​​ NG ​ [ Input data to NG disposal ]
ធ្វើការស្នើសុំនិងបញ្ចូនទិន្នយ័ទៅផ្នែកបន្ទាប់​​​(​ឃ្លាំង)​ NG ​ [ Request and transfer data to other section (WH)]

## Request Sheet (hidden)
MARUNIX(CAMBODIA)Co.,Ltd | [7 empty] | REF: WH-RE-006 REV:02 Date: 05/08/2023
ម៉ារ៉ូនិក(ខេមបូឌា)
NG REQUEST, TRANSFER AND DISPOSE
Date:
| Return Material |  | Dispose NG in field process. |  |  |  | Issued by:
| Issue Material | [5 empty] | Department:
| Sample Request | [5 empty] | No:
Others
[9 empty] | PIC | Weight
| Location | Section |  |  | Location | Section |  |  |  | Wire | Other
No. | Customer | Part No | Code | RM Description | Maker | Type | QTY (pcs/m) | U/P | Amount | Reason | Replacement
1
2
3
4
5
6
7
8
9
10
11
12
13
14
15
16
17
18
19
20
21
22
23
24
25
26
27
28
29
30
31
32
33
34
35
36
37
38
39
Factory MGR |  | Warehouse Checked |  | QC checked |  | Ast. Mgr/Supervisor checked |  |  | Issued By
Date: |  | Date: |  | Date: |  | Date: |  |  | Date:

## Assy work flow (hidden)
Assy-NG RQ for Works Flow
Process flow | Detail |  |  | Process | Person in charge
| No. | Action flow |  |  | Sub leader | Assy Stsff | WH Staff | JP Staff
| 1- | NG record by Sub leader of each process |  | Assy
|  |  | For Cable tie record by ( pcs )
|  |  | For Tape is record by ( g )
| 2- | Submit to Assy staff for every morning on next day
|  |  | All NG record by Sub leader
|  |  | Confirm by leader about date NG before submit
to staff
| 3- | Assy staff input in to internal system.
|  |  | By Mr. Ravout or Ms. Davy
|  |  | Support by Ass.t sub leader ( can use PC )
Ms. Sreyneath
| 4- | Assy staff make RQ form for OBS.
|  |  | Mr. Ravouth and Ms. Davy
|  |  | Submit RQ sheet to management's check and
approval
WH RM
| 5- | Assy staff response | Mr. Ravouth and Ms. Davy
|  |  | Submit RQ sheet to WH staff
| 6&7- | WH staff received RQ sheet
|  |  | Confirm all RM RQ
|  |  | Reply in stock RM situation
| 8- | WH staff response
|  |  | Issue to Assy by follow RQ sheet
|  |  | WH staff pass to Assy staff
|  |  | Confirm and sign
Assy
| 9- | Assy staff received and pass to each line RQ NG
|  |  | Confirm sub leader received to use correct by
items for NG RQ or not
|  |  | Cut stock in OBS by after received RQ from WH
( Assy staff )
NG Record
WH confirm RM RQ
Prepare Issue by RQ sheet
Daily pass to Staff
Input to System
Issue RQ by system data
Issue final RQ to WH
Don't have in stock, WH must reply for RM ETA date
Assy receieved RQ









Assy/S3N must cut stock from OBS After received RQ from WH
9.1

## MC work flow (hidden)
MARUNIX(CAMBODIA)Co.,Ltd |  |  |  | Rev :00 |  | REF: WI-MC-
ម៉ារ៉ូនិក(ខេមបូឌា) |  |  |  | ទំព័រ Page: 1/10 |  | កាលបរិច្ឆេទ Effective date : 2016-08-01
សៀវភៅស្តង់ដាការងារWork Instruction |  |  |  | ទទួលស្គាល់ដោយ Approved by: | បញ្ជាក់ដោយ Checked by: |  | រៀបចំដោយ Prepared by:
នាមការងារ Job Name | លំហូរនៃការគ្រប់គ្រងវត្ថុធាតុដើមដែលត្រូវយកទៅបោះចោល The Way for Control NG Disposal
1 | គោលបំណង​: គោលបំណងបង្កើតឯកសារនៃការគ្រប់គ្រងនេះឡើងដើម្បីអោយមានសុក្រិតភាពនៃវត្ថុធាតុដើមដែលត្រូវយកទៅបោះចោល៕ [Objective: We make this document for control and make correct Q'ty of NG disposal ]
2 | វិសាលភាព​: ឯកសារនៃការគ្រប់គ្រងនេះប្រើប្រាស់សំរាប់ការបោះចោលវត្ដុធាតុដើមរបស់ផ្នែកម៉ាស៊ីនតែប៉ុន្នោះ៕ [Scope: This document using and control only NG disposal Machine section .
3 | ដំណើរការ ​[The processing]
4សមាជិកដែលមានតូនាទី​ក្នុងការគ្រប់គ្រង
1: ប្រធានក្រុមនិងអ្នកបញ្ជូលទិន្នយ័ : 01នាក់​
2: ជំនួយការរាប់និងថ្លឹង 02នាក់
2: បុគ្គលិក 0១នាក់សំរាប់ធ្វើការស្នើរសុំនិងបញ្ជូនទិន្នយ័ទៅផ្នែកបន្ទាប់
កំណត់ត្រាកែប្រែ Revised Record | 3
2
1
| ល.រ No | កាលបរិច្ឆេទ Date | ខ្លឹមសារកែប្រែ​ (Revised Content) |  | រៀបចំដោយ Prepared by |  | បញ្ជាក់ដោយ Confirmed by
ពេលម៉ាស៊ីនផលិតចប់ត្រូវធ្វើការរាប់ចំនួន NG [ After Machine make complete need to check Acual NG Q'ty ]
បែងចែកតាមប្រភេទរបស់ RM ដែលអាចរាប់បាននិងមិនអាចរាប់បាន [ Devise Type of RM can countable & Uncountable Q'ty ]
សំរាប់​ខនិចទរ័និងក្បាលធើមីណល់តែគៀបកំឡុងពេលសឺរ៉េម៉ាស៊ីន ( PCS )​ [ For Connector and Terminal during machine adjustment ( PCS ) ]
ខ្សែភ្លើងដែលរាប់បាន សំរាប់ខ្សែភ្លើងដែលសង្កត់និងគៀបក្បាលធើមីណល់រួចរាល់​ ( pcs ) [ For wire finished Pressing & Crimping ( Pcs ) ]
ផ្នែកខ្សែភ្លើងដែលរាប់មិនបាន សំរាប់ខ្សែភ្លើងដែលធ្វើការសឺរ៉េម៉ាស៊ីននិងកាតត់ចោលត្រូវថ្លឹងអោយប្រើជញ្ជីង [ Wire need to use Scale for wieght​​ for machine adjustment & Wire cut during chamge wire ]
បញ្ជូលទៅក្នុងតារាងរបាយការណ៏​គ្រប់គ្រង​​ NG ​ [ Input data to NG disposal ]
ធ្វើការស្នើសុំនិងបញ្ចូនទិន្នយ័ទៅផ្នែកបន្ទាប់​​​(​ឃ្លាំង)​ NG ​ [ Request and transfer data to other section (WH)]

## Request Sheet (2) (hidden)
MARUNIX(CAMBODIA)Co.,Ltd | [7 empty] | REF: WH-RE-006 REV:02 Date: 05/08/2023
ម៉ារ៉ូនិក(ខេមបូឌា)
NG REQUEST, TRANSFER AND DISPOSE
[7 empty] | Date: | 2024-04-08
| Return Material |  | Dispose NG in field process. |  |  |  | Issued by: | Sron
| Issue Material | [5 empty] | Department: | Sale
| Sample Request | [5 empty] | No:
Others
[9 empty] | PIC | Weight
| Location | Section |  |  | Location | Section |  |  |  | Wire | Other
| FG | Sale
No. | Customer | Part No | Code | RM Description | Maker | Type | QTY (pcs/m) | U/P | Amount | Reason | Replacement
1 | Tenma | FM2-A955-000(007) | AWR3048 | UL10272-26 VLT (7/0.16) (HR) AMP | Hirakawa | Wire | 975.744 | 0.022 | 21.47 | Dispose FGs
2 | Tenma | FM2-A955-000(007) | ACN0219 | 353293-3 | AMP | Connector | 768 | 0.0178 | 13.67 | Dispose FGs
3 | Tenma | FM2-A955-000(007) | ACN0156 | 2-353293-6 | AMP | Connector | 384 | 0.0247 | 9.48 | Dispose FGs
4 | Tenma | FM2-A955-000(007) | AHE0177 | 292215-3 | AMP | Header | 384 | 0.0542 | 20.81 | Dispose FGs
5 | Tenma | FM2-A955-000(007) | ACT2146 | T18R-V0 | Tyton | Cable Tie | 1536 | 0.0055 | 8.45 | Dispose FGs
6 | Tenma | FM2-A955-000(007) | ACT2099 | SKB-101PSD | SK KOHKI | Cable Tie | 384 | 0.0152 | 5.84 | Dispose FGs
7 | Hudson | FM2-A992-000(009) | AWR3048 | UL10272-26 VLT (7/0.16) (HR) AMP | Hirakawa | Wire | 2321.1 | 0.022 | 51.06 | Dispose FGs
8 | Hudson | FM2-A992-000(009) | ACN0214 | 3-353293-9 | AMP | Connector | 450 | 0.0657 | 29.57 | Dispose FGs
9 | Hudson | FM2-A992-000(009) | ACN0095 | 173977-3 | AMP | Connector | 450 | 0.0144 | 6.48 | Dispose FGs
10 | Hudson | FM2-A992-000(009) | ACN0229 | 4-173977-4 | AMP | Connector | 450 | 0.026 | 11.7 | Dispose FGs
11 | Hudson | FM2-A992-000(009) | ACN0324 | 8-292112-3 | AMP | Connector | 1800 | 0.0166 | 29.88 | Dispose FGs
12 | Hudson | FM2-A992-000(009) | AHE0171 | 292156-3 | AMP | Header | 1800 | 0.0261 | 46.98 | Dispose FGs
13 | Hudson | FM2-A992-000(009) | AHE0484 | 8-292155-4 | AMP | Header | 450 | 0.0195 | 8.78 | Dispose FGs
14 | Hudson | FM2-A992-000(009) | ACT2146 | T18R-V0 | Tyton | Cable Tie | 2700 | 0.0055 | 14.85 | Dispose FGs
15 | Hudson | FM2-A992-000(009) | ACT2099 | SKB-101PSD | SK KOHKI | Cable Tie | 450 | 0.0152 | 6.84 | Dispose FGs
16 | RMT | D0CH5320A | AWR3210 | UL11079-26 ORG(7/0.16) (HR) JST | Hirakawa | Wire | 8662.09 | 0.0214 | 185.37 | Dispose FGs
17 | RMT | D0CH5320A | AWR3354 | UL11079-26 WHT(7/0.16) (HR) JST | Hirakawa | Wire | 892.016 | 0.0215 | 19.18 | Dispose FGs
18 | RMT | D0CH5320A | ACN0007 | 04CZ-6H | JST | Connector | 197 | 0.0123 | 2.42 | Dispose FGs
19 | RMT | D0CH5320A | ACN0009 | 05CZ-6H | JST | Connector | 197 | 0.0183 | 3.61 | Dispose FGs
20 | RMT | D0CH5320A | ACN0017 | 08CZ-6H | JST | Connector | 788 | 0.0269 | 21.2 | Dispose FGs
21 | RMT | D0CH5320A | ACN0021 | 10CZ-6H | JST | Connector | 197 | 0.0329 | 6.48 | Dispose FGs
22 | RMT | D0CH5320A | ACN0692 | 17CZ-6Y | JST | Connector | 394 | 0.0589 | 23.21 | Dispose FGs
23 | RMT | D0CH5320A | ACN0008 | 04XR-6H-P | JST | Connector | 394 | 0.0129 | 5.08 | Dispose FGs
24 | RMT | D0CH5320A | ACN0022 | 10XR-6H-P | JST | Connector | 197 | 0.0353 | 6.95 | Dispose FGs
25 | RMT | D0CH5320A | AHE0192 | 292254-4 | AMP | Header | 394 | 0.0249 | 9.81 | Dispose FGs
26 | RMT | D0CH5320A | AHD0367 | CZWH-34-S | JST | Holder | 197 | 0.065 | 12.81 | Dispose FGs
27 | RMT | D0CH5320A | AFC2190 | K3 T22.00X10.00X14.00 | Ferrico | Ferrite Core | 197 | 0.075 | 14.78 | Dispose FGs
28 | RMT | D0CH5320A | ACT2101 | T18R | Tyton | Cable Tie | 3349 | 0.002 | 6.7 | Dispose FGs
29 | Allied VN | AC4PN10701 | AWR3049 | UL10272-26 VLT(7/0.16) (SD) AMP | Shindin | Wire | 6170.4 | 0.0174 | 107.36 | Dispose FGs
30 | Allied VN | AC4PN10701 | ACN0322 | 8-292112-2 | AMP | Connector | 1200 | 0.01 | 12 | Dispose FGs
31 | Allied VN | AC4PN10701 | ACN0202 | 3-353293-2 | AMP | Connector | 1200 | 0.045 | 54 | Dispose FGs
32 | Allied VN | AC4PN10701 | ACN0206 | 3-353293-4 | AMP | Connector | 1200 | 0.0479 | 57.48 | Dispose FGs
33 | Allied VN | AC4PN10701 | AHE0169 | 292156-2 | AMP | Header | 1200 | 0.018 | 21.6 | Dispose FGs
34 | Allied VN | AC4PN10701 | ACT2101 | T18R | Tyton | Cable Tie | 6000 | 0.002 | 12 | Dispose FGs
35 | Allied VN | AC4PN10701 | ACT2100 | T18R-BLK | Tyton | Cable Tie | 1200 | 0.0044 | 5.28 | Dispose FGs
Grand Total: | [8 empty] | 873.18
Factory MGR |  | Warehouse Checked |  | QC checked |  | Ast. Mgr/Supervisor checked |  |  | Issued By
Date: |  | Date: |  | Date: |  | Date: |  |  | Date:

## Request Sheet (3) (hidden)
MARUNIX(CAMBODIA)Co.,Ltd | [7 empty] | REF: WH-RE-006 REV:02 Date: 05/08/2023
ម៉ារ៉ូនិក(ខេមបូឌា)
NG REQUEST, TRANSFER AND DISPOSE
[7 empty] | Date: | 2024-04-08
| Return Material |  | Dispose NG in field process. |  |  |  | Issued by: | Sron
| Issue Material | [5 empty] | Department: | Sale
| Sample Request | [5 empty] | No:
Others
[9 empty] | PIC | Weight
| Location | Section |  |  | Location | Section |  |  |  | Wire | Other
| FG | Sale
No. | Customer | Part No | Code | RM Description | Maker | Type | QTY (pcs/m) | U/P | Amount | Reason | Replacement
1 | KM | AA6VN10200A | AWR3025 | UL1007-22 GRN(17/0.16) (SD) | Wire | Shindin | 9 | 0.0502 | 0.45 | Dispose FGs
2 | KM | AA6VN10200A | AWR3070 | UL1061-26 GRY(7/0.16) (SD) | Wire | Shindin | 449 | 0.0226 | 10.15 | Dispose FGs
3 | KM | AA6VN10200A | AWR3228 | UL1061-28 BLK(7/0.127) (SD) | Wire | Shindin | 1973.65 | 0.017 | 33.55 | Dispose FGs
4 | KM | AA6VN10200A | AWR3230 | UL10272-24 VLT(7/0.20) (SD) | Wire | Shindin | 60.4 | 0.0316 | 1.91 | Dispose FGs
5 | KM | AA6VN10200A | AWR3049 | UL10272-26 VLT(7/0.16) (SD) AMP | Wire | Shindin | 987.25 | 0.0174 | 17.18 | Dispose FGs
6 | KM | AA6VN10200A | AWR3055 | UL10272-26 YEL(7/0.16) (SD) JST | Wire | Shindin | 1161.15 | 0.0193 | 22.41 | Dispose FGs
7 | KM | AA6VN10200A | ACN0226 | 2-179694-2 | Connector | AMP | 100 | 0.016 | 1.6 | Dispose FGs
8 | KM | AA6VN10200A | ACN0322 | 8-292112-2 | Connector | AMP | 50 | 0.01 | 0.5 | Dispose FGs
9 | KM | AA6VN10200A | ACN0324 | 8-292112-3 | Connector | AMP | 100 | 0.0166 | 1.66 | Dispose FGs
10 | KM | AA6VN10200A | ACN0329 | 8-292112-6 | Connector | AMP | 100 | 0.0217 | 2.17 | Dispose FGs
11 | KM | AA6VN10200A | ACN0097 | 173977-4 | Connector | AMP | 50 | 0.0183 | 0.92 | Dispose FGs
12 | KM | AA6VN10200A | AHE0186 | 292254-2 | Header | AMP | 100 | 0.0164 | 1.64 | Dispose FGs
13 | KM | AA6VN10200A | AHE0192 | 292254-4 | Header | AMP | 50 | 0.0249 | 1.25 | Dispose FGs
14 | KM | AA6VN10200A | ACN0151 | 2-353293-3 | Connector | AMP | 50 | 0.013 | 0.65 | Dispose FGs
15 | KM | AA6VN10200A | ACN0153 | 2-353293-4 | Connector | AMP | 50 | 0.0187 | 0.94 | Dispose FGs
16 | KM | AA6VN10200A | ACN0160 | 2-353293-8 | Connector | AMP | 50 | 0.0295 | 1.48 | Dispose FGs
17 | KM | AA6VN10200A | ACN0200 | 3-353293-0 | Connector | AMP | 50 | 0.0376 | 1.88 | Dispose FGs
18 | KM | AA6VN10200A | ACN0206 | 3-353293-4 | Connector | AMP | 100 | 0.0479 | 4.79 | Dispose FGs
19 | KM | AA6VN10200A | ACN0209 | 3-353293-6 | Connector | AMP | 50 | 0.0521 | 2.61 | Dispose FGs
20 | KM | AA6VN10200A | ACN0211 | 3-353293-7 | Connector | AMP | 50 | 0.0547 | 2.74 | Dispose FGs
21 | KM | AA6VN10200A | ACN0232 | 4-353293-0 | Connector | AMP | 100 | 0.0634 | 6.34 | Dispose FGs
22 | KM | AA6VN10200A | ACN0219 | 353293-3 | Connector | AMP | 50 | 0.0178 | 0.89 | Dispose FGs
23 | KM | AA6VN10200A | AHE0456 | 1-292215-0 | Header | AMP | 50 | 0.081 | 4.05 | Dispose FGs
24 | KM | AA6VN10200A | AHE0144 | 2-292215-3 | Header | AMP | 50 | 0.0351 | 1.76 | Dispose FGs
25 | KM | AA6VN10200A | AHE0177 | 292215-3 | Header | AMP | 50 | 0.0542 | 2.71 | Dispose FGs
26 | KM | AA6VN10200A | AHE0178 | 292215-4 | Header | AMP | 50 | 0.0526 | 2.63 | Dispose FGs
27 | KM | AA6VN10200A | AHE0184 | 292215-8 | Header | AMP | 50 | 0.0848 | 4.24 | Dispose FGs
28 | KM | AA6VN10200A | ACN0007 | 04CZ-6H | Connector | JST | 50 | 0.0123 | 0.62 | Dispose FGs
29 | KM | AA6VN10200A | ACN0011 | 06CZ-6H | Connector | JST | 50 | 0.0214 | 1.07 | Dispose FGs
30 | KM | AA6VN10200A | ACN0014 | 07CZ-6H | Connector | JST | 50 | 0.0246 | 1.23 | Dispose FGs
31 | KM | AA6VN10200A | ACN0078 | 13CZ-6H | Connector | JST | 100 | 0.0407 | 4.07 | Dispose FGs
32 | KM | AA6VN10200A | ACN0117 | 17CZ-6H | Connector | JST | 50 | 0.0551 | 2.76 | Dispose FGs
33 | KM | AA6VN10200A | AHS0360 | CZHR-08V-S | Housing | JST | 50 | 0.0299 | 1.5 | Dispose FGs
34 | KM | AA6VN10200A | AHS0390 | PHR-6 | Housing | JST | 100 | 0.0102 | 1.02 | Dispose FGs
35 | KM | AA6VN10200A | AHE0342 | BU04P-TZ-S(LF)(SN) | Header | JST | 50 | 0.0243 | 1.22 | Dispose FGs
36 | KM | AA6VN10200A | AHE0344 | BU06P-TZ-S(LF)(SN) | Header | JST | 50 | 0.0378 | 1.89 | Dispose FGs
37 | KM | AA6VN10200A | AHE0532 | BU13P-TZ-S(LF)(SN) | Header | JST | 50 | 0.0802 | 4.01 | Dispose FGs
38 | KM | AA6VN10200A | ATM1065 | SRA-21T-3 | Terminal | JST | 100 | 0.007 | 0.7 | Dispose FGs
39 | KM | AA6VN10200A | AHD0166 | 2-353294-8 | Holder | AMP | 50 | 0.0663 | 3.32 | Dispose FGs
40 | KM | AA6VN10200A | ATM1049 | SCZH-002T-P0.5 | Terminal | JST | 400 | 0.0051 | 2.04 | Dispose FGs
41 | KM | AA6VN10200A | ATM1105 | SPH-002T-P0.5S | Terminal | JST | 400 | 0.0047 | 1.88 | Dispose FGs
42 | KM | AA6VN10200A | ACT2100 | T18R-BLK | Cable Tie | Tyton | 50 | 0.0044 | 0.22 | Dispose FGs
43 | KM | AA6VN10200A | ACT2103 | T18R-BLU | Cable Tie | Tyton | 50 | 0.0082 | 0.41 | Dispose FGs
44 | KM | AA6VN10200A | ACT2101 | T18R | Cable Tie | Tyton | 1200 | 0.002 | 2.4 | Dispose FGs
Grand Total: | [8 empty] | 163.46
Factory MGR |  | Warehouse Checked |  | QC checked |  | Ast. Mgr/Supervisor checked |  |  | Issued By
Date: |  | Date: |  | Date: |  | Date: |  |  | Date:

## Sheet4 (hidden)
MARUNIX(CAMBODIA)Co.,Ltd | [7 empty] | REF: WH-RE-006 REV:02 Date: 05/08/2023
ម៉ារ៉ូនិក(ខេមបូឌា)
NG REQUEST, TRANSFER AND DISPOSE
[7 empty] | Date: | 2024-04-08
| Return Material |  | Dispose NG in field process. |  |  |  | Issued by: | Moka
| Issue Material | [5 empty] | Department: | Purchase/Warehouse
| Sample Request | [5 empty] | No:
| Others | Other issue
[9 empty] | PIC | Weight
| Location | Section |  |  | Location | Section |  |  |  | Wire | Other
| RM | PC
No. | Customer | Part No | Code | RM Description | Maker | Type | QTY (pcs/m) | U/P | Amount | Reason | Replacement
1 | N/A | N/A | 46 | 1-292215-3 | AMP | Header | 5 | 0.1082 | 0.54 | RM no use
2 | N/A | N/A | 49 | 1-292215-6 | AMP | Header | 19 | 0.1341 | 2.55 | RM no use
3 | N/A | N/A | 34 | 1-173977-1 | AMP | Connector | 45 | 0.0447 | 2.01 | RM no use
4 | N/A | N/A | 301 | 1-179228-2 | AMP | Housing | 58 | 0.0503 | 2.92 | RM no use
5 | N/A | N/A | 30 | 1-173977-4 | AMP | Connector | 80 | 0.0459 | 3.67 | RM no use
6 | N/A | N/A | 443 | DF22-2S-7.92C(28) | HRS | Housing | 3 | 0.0424 | 0.13 | RM no use
7 | N/A | N/A | 599 | DF11-4DP-SP1(05) | HRS | Housing | 39 | 0.1134 | 4.42 | RM no use
8 | N/A | N/A | 473 | YLP-02V(MT) | JST | Housing | 5 | 0.0292 | 0.15 | RM no use
9 | N/A | N/A | 346 | BU08P-TZ-S(LF)(SN) | JST | Header | 7 | 0.0509 | 0.36 | RM no use
10 | N/A | N/A | 646 | YLP-06V(MT) | JST | Housing | 12 | 0.091 | 1.09 | RM no use
11 | N/A | N/A | 447 | PS-187-2A-10 | JST | Housing | 19 | 0.0392 | 0.74 | RM no use
12 | N/A | N/A | 194 | 07CK-6H-PC | JST | Connector | 28 | 0.0678 | 1.9 | RM no use
13 | N/A | N/A | 461 | BU20P-TZ-S(LF)(SN) | JST | Header | 31 | 0.1415 | 4.39 | RM no use
14 | N/A | N/A | 433 | VHR-6N | JST | Housing | 41 | 0.031 | 1.27 | RM no use
15 | N/A | N/A | 355 | CZHR-02V-S | JST | Housing | 83 | 0.014 | 1.16 | RM no use
16 | N/A | N/A | 526 | 51114-0200 | Molex | Housing | 7 | 0.048 | 0.34 | RM no use
17 | N/A | N/A | 257 | 52484-0510 | Molex | Connector | 24 | 0.018 | 0.43 | RM no use
18 | N/A | N/A | 318 | 52484-1110 | Molex | Connector | 50 | 0.0401 | 2.01 | RM no use
19 | N/A | N/A | 2092 | RP3-9mm BLK | Sumitomo | Tube | 100 | 0.353 | 35.3 | RM no use
20 | N/A | N/A | 3564 | UL2725 7/0.127TA*1P+7/7/0.127TA*2C +AEB(16/5/0.10TA)PVC BLACK OD4.2MM | ZHONG JU | Wire | 100 | 0 | 0 | RM no use
Grand Total: | [8 empty] | 65.38
Factory MGR |  | Warehouse Checked |  | QC checked |  | Ast. Mgr/Supervisor checked |  |  | Issued By
Date: |  | Date: |  | Date: |  | Date: |  |  | Date:

## Countable
MARUNIX(CAMBODIA)Co.,Ltd | [6 empty] | NG0000000001 | REF: WH-RE-006 REV:05 Date: 19/03/2026
ម៉ារ៉ូនិក(ខេមបូឌា)
NG REQUEST, TRANSFER AND DISPOSE
Date:
Issued by:
[7 empty] | Department: | Machine
No:
NG IN PROCESS
No. | Customer | Part No | RM Code | RM Description | Maker | Type | QTY (pcs/m) | U/P | Amount | Reason | Replacement
NG IN PROCESS
Grand Total: | [8 empty] | 0
|  |  | Note: | For FM/Account Section : Will sign this report only when each section issues a disposal or adjusts in/out OBS (MC-NG&MC-Adjustment).
For QC Section: Will sign this report only for WH NG raw materials and NG in field processes.
Return Material
Issue Material
Sample Request
Other ......................................................
Dispose NG in field process.
Location
Section
RM1
RM W/H
Location
Section
MC1
Machine
Wire
Other
Weight
PIC
Factory MGR
Date:
Accountant
Date:
PC/WH
Date:
QC check
Date:
GM/Mgr.
Date:
Ast.Mgr/Supervisor
Date:
Issue by
Date:
NG0000000001

## Uncountable
MARUNIX(CAMBODIA)Co.,Ltd | [6 empty] | NG0000000001 | REF: WH-RE-006 REV:05 Date: 19/03/2026
ម៉ារ៉ូនិក(ខេមបូឌា)
NG REQUEST, TRANSFER AND DISPOSE
Date:
Issued by:
[7 empty] | Department: | Machine
No:
NG IN PROCESS
No. | Customer | Part No | RM Code | RM Description | Maker | Type | QTY (pcs/m) | U/P | Amount | Reason | Replacement
NG IN PROCESS
Grand Total:
|  |  | Note: | For FM/Account Section : Will sign this report only when each section issues a disposal or adjusts in/out OBS (MC-NG&MC-Adjustment).
For QC Section: Will sign this report only for WH NG raw materials and NG in field processes.
Return Material
Issue Material
Sample Request
Other ......................................................
Dispose NG in field process.
Location
Section
RM1
RM W/H
Location
Section
MC1
Machine
Wire
Other
Weight
PIC
Factory MGR
Date:
Accountant
Date:
PC/WH
Date:
QC check
Date:
GM/Mgr.
Date:
Ast.Mgr/Supervisor
Date:
Issue by
Date:
NG0000000001

## NG Dispose (hidden)
MARUNIX (Cambodia) Co.,LTD.
NG DISPOSE REQUEST
Date:
| Assy Material(ASSY1) |  |  |  |  | Issued by:
| S3N Material(S3N) |  |  |  |  | Department:
MC Material(MC1)
| Others |  |  |  |  | No:
No. | Code | RM Description |  | Maker | Type | QTY/Unit | Remark
1
2
3
4
5
6
7
8
9
10
11
12
13
14
15
16
17
18
19
20
21
22
23
24
25
26
27
28
29
30
Factory MGR |  | Purchasing MGR | Warehouse Checked |  | IQC checked |  | Issued By:
Date: |  | Date: | Date: |  | Date: |  | Date:

## schedule (hidden)
No | Detail | Target | PIC | Remark
1 | make format calculation for Assy, MC , S3N) | 2023-06-10 | Rachhan, Sitha , Buntheng | completed
3 | Working Flow | 2023-06-13 | MC+Assy+S3N
2 | Final meeting | 2023-06-13 | A.Mgr+IT+MC+PC
4 | Start Use | 2023-06-15 | MC+Assy+S3N
4 | After start use above working flow | every week meeting | A.Mgr+IT+MC+PC

## Detail Method (hidden)
No. | Content | Detail | Method (OBS) | Remark
1 | Borrow Material | In case MC not enough bobbin from POS issue for setting up machine, then they borrow more wires from WH. It is not waste time for separate bobbin from POS received | RM1 => MC1 (Transfer), not cut with next POS
2 | Return Material | POS cancelled need to return material back to WH with a process flow of actual production and OBS processes | 1. MC1 => RM1 (Transfer back), by WH member 2. KIT1 => RM1 (Transfer back), by WH member 3. ASSY1 => KIT1 (Transfer back), by PP member
3 | Sample Request | Temporary using other form request for materials from WH to support sample of customer. Next plan must use OBS for issue material with a POS issue only. | 1. RM1 => MC1 (Transfer), by WH member, MC1 => other issue 2. RM1 => KIT1 (Transfer), by WH member, KIT1 =>ASSY1 (Transfer), ASSY1 => other issue | PE check with team for using OBS issue
4 | RM borrow to outside | PC member accept to give MTH of other partner borrow MCA materils, then need to make a request from WH with a borrow letter for reference and deliver to outside partners. | RM1 => Other issue, by WH member
5 | Sell Material | Sale member or PC member decide to sell material to partners, request need to process with an official approve. Request department need to attached an email for a reference. | 1. RM1 => FG1 (Transer), by WH member 2. FG1 => other issue? Scan out?
6 | NG in Process | Assy make in GN reprocess durilng make to be FG

## Sheet3 (hidden)
Assy NG in process | 1) Tape use scal campare with per rooll
2) Cabel count NG cable after make perday.
MC NG in process | after MC completed lot need gather NG qty